## Table 1
HIGH PRESSSURE STEEL INDUSTRIAL CYLINDERS
PART # | SPECIFICATION |  |  | WORKING PRESSURE psig (bar) | TEST PRESSURE psig (bar) | OUTSIDE DIA. in (mm) | LENGTH in (mm) | WEIGHT lbs (kgs) | WATER CAPACITY inᶾ (liters) |  | *OXYGEN VOL. @WP+10% ftᶾ (mᶾ)
5# / 20CF (R ) | DOT-3AA & TC3AAM-154 |  | 2015 (139) |  | 3360 (232) | 5.24 (133) | 13.38 (340) | 10.6 (4.8) | 201.4 (3.30) |  | 18.85 (0.53)
10# / 40CF (G) | DOT-3AA & TC3AAM-154 |  | 2015 (139) |  | 3360 (232) | 6.67 (169) | 19.49 (495) | 22.9 (10.4) | 490.6 (8.04) |  | 45.9 (1.30)
15# / 60CF (V) | DOT-3AA & TC3AAM-154 |  | 2015 (139) |  | 3360 (232) | 6.67 (169) | 25 (635) | 28.2 (12.8) | 665.2 (10.9) |  | 62.3 (1.76)
80CF (Q) | DOT-3AA & TC3AAM-154 |  | 2015 (139) |  | 3360 (232) | 7 (179) | 31.9 (810) | 37.7 (17.1) | 961.1 (15.75) |  | 90 (2.55)
125CF (M) | DOT-3AA & TC3AAM-174 |  | 2265 (156) |  | 3375 (260) | 7 (179) | 42.7 (1085) | 52.9 (24) | 1321.2 (21.65) |  | 139 (3.94)
150CF (S) | DOT-3AA & TC3AAM-154 |  | 2015 (139) |  | 3360 (232) | 7.38 (187.5) | 46 (1168) | 61.6 (27.9) | 1630 (26.71) |  | 152.6 (4.32)
50# / 220CF (K) | DOT-3AA & TC3AAM-154 |  | 2015 (139) |  | 3360 (232) | 9.04 (229.5) | 50.6 (1285) | 112.4 (51) | 2639 (43.3) |  | 277.7 (7.86)
250CF (H) | DOT-3AA & TC3AAM-174 |  | 2265 (156) |  | 3375 (260) | 9.04 (229.5) | 50.6 (1285 | 112.4 (51) | 2639 (43.3) |  | 277.7 (7.86)
300CF (T) | DOT-3AA & TC3AAM-184 |  | 2400 (166) |  | 4000 (276) | 9.25 (235) | 55 (1397) | 128 (58) | 2990 (49) |  | 332.8 (9.43)
400CF | DOT-3AA & TC3AAM-184 |  | 2400 (166) |  | 4000 (276) | 10.5 (267) | 59 (1499) | 176 (80) | 4150 (68) |  | 461.9 (13.08)
ULTRA HIGH PRESSURE STEEL CYLINDERS
UN/ISO4500 | 9809-2 USA |  | 4500 (310) |  | 6750 (465) | 9.4 (239) | 51 (1295) | 149.9 (68) | 2746 (45) |  | 493.2 (13.97)
UN/ISO6000 | 9809-2 USA |  | 6000 (414) |  | 9000 (621) | 9.4 (239) | 51.6 (1310) | 196.2 (89) | 2642 (43.3) |  | 586.6 (16.61)
UN/ISO6000 CARBON FIBER | 9809-2 USA |  | 6000 (414) |  | 9000 (621) | 9.02 (229) | 55.12 (1400) | 145.5 (66) | 2953 (48.4) |  | 586.6 (16.61)
* 10% Overfill All cylinders are 3/4"-14NGT (Thread Code 12N) except for UN/ISO which are thread code 25E. All Weights and Dimensions shown are Nominal Oxygen capacity calculated at Cyl. Min. H20 Volume per NBS Technical Note 1079 @ 70⁰ F. (sea Level)
ASBESTOS-FREE ACETYLENE CYLINDERS
PART # | Acetylene Capacity ftᶾ (mᶾ) | Acetylene Capacity ftᶾ (mᶾ) |  | INTERNAL VOLUMN inᶾ (liters) | DIAMETER I.D. in (mm) | HEIGHT W/CAP in (mm) | ACETONE lbs (kg) | TARE WGT. W/O CAP lbs (kgs) | SHIPPING WEIGHT lbs kgs
10 MC | 10 (0.28) | 0.68 (0.31) | 122 (2.0) |  | 3.81 (97) | 15.4 (391) | 1.3 (0.59) | 7.68 (3.48) | 7.64 |  | 3.47
40 B | 40 (1.13) | 2.72 (1.23) | 470 (7.7) |  | 6.0 (152 | 23.2 (589) | 5.1 (2.31) | 23.8 (10.77) | 23.62 |  | 10.71
75CF (3) | 75 (2.12) | 5.10 (2.31) | 855 (14.0) |  | 7.0 (178) | 30.75 (781) | 9.3 (4.22 | 43.3 (19.64) | 45.12 |  | 20.51
145CF (4) | 145 (4.11) | 9.68 (4.39 | 1538 (25.2) |  | 8.0 (203) | 39.5 (1003) | 17.9 (8.12) | 75.5 (34.25) | 77.2 |  | 35.02
250CF (4.5) | 250 (7.08) | 17.01 (7.72) | 2652 (43.5) |  | 10.0 (254) | 43.25 (1099) | 30.8 (13.97) | 117.5 (53.30) | 118.88 |  | 53.92
397CF (5) | 397 (11.2) | 27.0 (12.2) | 4150 (68) |  | 12.3 (312.4) | 48.9 (1242.1) | 51.9 (23.5) | 168.9 (76.61) | 170.6 |  | 77.38
ALUMINUM CARBON DIOXIDE CYLINDERS
PART # | CU IN | WATER CAPACITY ltrs lbs |  |  | DIAMETER in (mm) | LENGTH in (mm) | CYLINDER WEIGHT lbs (kgs) | CO2 lbs kgs |  |  | NITROGEN cu ft
AL-B2.5 | 102 | 3.7 | 1.7 |  | 4.38 (111.3) | 10.3 (263) | 3.3 (1.5) | 2.5 | 1.1 |  | 7.2
AL-B5 | 203 | 7.4 | 3.4 |  | 5.25 (133.4) | 14.2 (361) | 6.3 (2.9) | 5 | 2.3 |  | 14.5
AL-B10 | 407 | 14.7 | 6.7 |  | 6.89 (175.0) | 16.5 (419) | 12.6 (5.7) | 10 | 4.5 |  | 29
AL-B15 | 612 | 22.1 | 10 |  | 6.89 (175.0) | 23.1 (587) | 16.8 (7.6) | 15 | 6.8 |  | 43.3
AL-B20 | 814 | 29.4 | 13.3 |  | 8.0 (203.2) | 23.2 (589) | 23.7 (10.8) | 20 | 9.1 |  | 57.6
AL-B35 | 1426 | 51.5 | 23.4 |  | 8.0 (203.2) | 37.8 (960) | 35.2 (16.0) | 35 | 15.9 |  | 100.9
AL-B50 | 2035 | 73.5 | 33.3 |  | 8.6 (218.4) | 46.3 (1175) | 48.3 (21.9) | 50 | 22.7 |  | 144
ALUMINUM INDUSTRIAL GAS CYLINDERS
PART # | SERVICE PRESSURE psi (bar) | WATER CAPACITY ltrs lbs |  |  | DIAMETER in (mm) | LENGTH in (mm) | CYLINDER WEIGHT lbs (kgs) | CO2 lbs kgs |  |  | NITROGEN cu ft
AL-I6 | 2216 (153) | 2.3 | 1 |  | 3.21 (81.5) | 11.8 (300) | 2.3 (1.0) | 6 | 170 |  | 5.6
AL-I22 | 2216 (153) | 8.5 | 3.9 |  | 5.25 (133.4) | 16.3 (414) | 8.2 (3.7) | 22 | 632 |  | 20.4
AL-I33 | 2216 (153) | 13 | 5.9 |  | 6.89 (175.0) | 15.3 (388) | 13.8 (6.3) | 33.7 | 954 |  | 31.2
AL-I48 | 2216 (153) | 18.6 | 8.4 |  | 5.25 (133.4) | 32.2 (818) | 15.2 (6.9) | 48.2 | 1365 |  | 44.6
AL-I60 | 2216 (153) | 23.2 | 10.5 |  | 7.25 (184.2) | 22.9 (582 | 22.3 (10.1) | 60 | 1699 |  | 55.4
AL-I190 | 2216 (153) | 37.4 | 15.7 |  | 7.25 (184.2) | 32.6 (828) | 30.4 (13.7) | 90 | 2549 |  | 82.9
AL-I122 | 2216 (153) | 47.1 | 21.4 |  | 8.00 (203.2) | 36.2 (919) | 40.3 (17.9) | 122 | 3455 |  | 112.9
AL-I150 | 2015 (139) | 63.7 | 28.9 |  | 8.00 (203.2) | 47.2 (1198) | 49.2 (22.3) | 150 | 4248 |  | 138.8
AL-I265 | 2216 (153) | 102.2 | 46.4 |  | 9.80 (248.9) | 51.7 (1313) | 87.7 (34.8) | 265 | 7530 |  | 245
ALUMINUM MEDICAL CYLINDERS
PART # | SERVICE PRESSURE psi (bar) | WATER CAPACITY ltrs lbs |  |  | DIAMETER in (mm) | LENGTH in (mm) | CYLINDER WEIGHT lbs (kgs) | OXYGEN cu ft ltr
AL-M265 | 2216 (153) | 102.2 | 46.4 |  | 9.80 (248.9) | 51.7 (1313) | 84.7 (34.8) | 265 |  | 7503
AL-M150 | 2015 (139) | 63.7 | 28.9 |  | 8.00 (203.2) | 47.2 (1198) | 49.2 (22.3) | 150 |  | 4248
AL-M122 | 2216 (153) | 47.1 | 21.4 |  | 8.00 (203.2) | 36.2 (919) | 40.3 (17.9) | 122 |  | 3455
AL-M90 | 2216 (153) | 34.7 | 15.7 |  | 7.25 (184.2) | 32.7 (830) | 30.4 (13.7) | 90 |  | 2549
AL-M60 | 2216 (153) | 23.2 | 10.5 |  | 7.25 (184.2) | 23.1 (587) | 22.3 (10.1) | 60 |  | 1699
AL-ME | 2015 (139) | 10.2 | 4.6 |  | 4.28 (111.3) | 25.4 (645) | 7.8 (3.5) | 24 |  | 680
AL-M22 | 2216 (153) | 8.5 | 3.9 |  | 5.25 (133.4) | 16.3 (414) | 8.2 (3.7) | 22 |  | 623
AL-MD | 2015 (139) | 6.4 | 2.9 |  | 4.38 (111.3) | 16.7 (424) | 5.4 (2.5) | 15 |  | 425
AL-M9 | 2015 (139) | 3.8 | 1.7 |  | 4.38 (111.3) | 10.9 (277) | 3.8 (1.7) | 9 |  | 255
AL-M7 | 2015 (139) | 3 | 1.4 |  | 4.38 (111.3) | 9.1 (231) | 3.2 (1.5) | 7 |  | 198
AL-ML6 | 2015 (139) | 2.5 | 1.2 |  | 4.38 (111.3) | 7.9 (200) | 2.9 (1.3) | 6 |  | 170
AL-M6 | 2216 (153) | 2.3 | 1 |  | 3.21 (81.5) | 11.8 (300) | 2.3 (1.0) | 6 |  | 170
AL-M4 | 2216 (153) | 1.5 | 0.7 |  | 3.21 (81.5) | 8.7 (221) | 1.7 (0.8) | 4 |  | 113
AL-M2 | 2216 (153) | 0.06 | 0.3 |  | 2.50 (63.5) | 5.9 (149) | 0.75 (0.34) | 1.6 |  | 45
Note: All specifications provided are taking from manufacturer published information. Specifications may be subject to change if manufacturer makes any modification to a specific item/size design and will be updated as required. All dimensions shown are nominal.
SPECIFICATIONS FOR STEEL AND ALUMINUM CYLINDERS INDUSTRIAL, ACETYLENE MEDICAL AND BEVERAGE INDUSTRIES